## Sheet1
Comment | Description | Quantity | Manufacturer | Manufacturer P/N | Distributer | Distrubutor P/N | Designator
XACT_Molex_40Pin | 1.00mm Pitch Pico-Clasp™ Wire-to-Board PCB Header, Dual Row, Right Angle, 40 Circuits | 1 | Molex | 5015714007 | Digikey | WM7913CT-ND | XACT
UA741 | General-Purpose Operational Amplifier with SOIC Package | 1 | Texas Instruments | UA741CD | Texas Instruments | UA741CD | OpAmp
T2M-105-01-L-D-RA-WT | SAMTEC T2M-105-01-L-D-RA-WT Wire-To-Board Connector, T2M Series, Through Hole, Header, 10 Contacts, 2 mm, Gold Plated Contacts | 1 | Samtec | T2M-105-01-X-D-RA-WT | Newark | 28T0616 | SolenoidConnector
RemoverBeforeFlightSwitch | 53048-0210 Molex Picoblade | 1 | Molex | 530480210 | Digikey | WM1742-ND | FlightSwitch
PressureConn_2 | Molex Picoblade 4 pin (for the second pressure conn) Part # 53261-0471 | 1 | Molex | 532610471 | Digikey | WM7622CT-ND | PressCon_2
PressureConnector | Molex 53261-0671 | 1 | Molex | 530480610 | Digikey | WM1746-ND | PressureCon
PIKSI_UART Connector | Molex Picoblade 5 Pin | 1 | Molex | 532610571 | Digikey | WM7623CT-ND | PIKSI_UARTA
PC-104 | ESQ-126-14-G-D (2 total needed) | 2 | Samtec | ESQ-126-14-G-D | Newark | 92P1390 | PC-104
MOSFET | MOSFET N-CH 100V 0.9A TO92-3 | 4 | Diodes Incorporated | ZVN4310A | Digikey | ZVN4310A-ND | Q1, Q2, Q3, Q4
MicroSwitch | Omron Electronics Inc-EMC Div D2FS-FL-N-A1, SWITCH SNAP LEVER SPST .1A 6V | 1 | Omron Electronics | D2FS-FL-N-A1 | Digikey | SW1985-ND | Microswitch
Jumper(DIP2) | 2 Positions Header, Unshrouded, Breakaway Connector 0.100" (2.54mm) Through Hole Tin, 3M9580-ND (Jumper) | 10 | Samtec | TSW-102-05-G-S | Digikey | SAM1013-02-ND | JUMP1, JUMP2, JUMP3, JUMP4, JUMP5, JUMP6, JUMP7, JUMP8, JUMP9, JUMP10
IOconn_rev2 | Part Number: 53261-0471 | 1 | Molex | 532610471 | Digikey | WM7622CT-ND | IOconn_rev2
Docking_Molex_30Pin | 30 Positions Header, Shrouded Connector 0.039" (1.00mm) Surface Mount, Right Angle Gold (uses 24 Pins) | 1 | Molex | 5015713007 | Digikey | WM7912CT-ND | Docking
Diode | TVS DIODE 51VWM 82.4VC SMC | 4 | Fairchild Semiconductor | SMCJ51A | Digikey | SMCJ51AFSCT-ND | D1, D2, D3, D4
Barrel_Jack | DC Power Connectors 2.5mm PCB JACK POWER JACK | 1 | Kycon | KLDX-0202-B | Mouser | 806-KLD-0202-B | B1
AD627ARZ | IC OPAMP INSTR 80KHZ RRO 8SOIC | 1 | Analog Devices | AD627ARZ-R7 | Digikey | AD627ARZ-R7CT-ND | PresAmp
1090 | RES SMD 1.09KOHM 0.1% 1/16W 0402 | 1 | Stackpole Electronics Inc. | RNCF0402BTE1K09 | Digikey | RNCF0402BTE1K09CT-ND | R_voltdiv_2
1000 | RES 1K OHM 1/4W 5% CARBON FILM | 3 | Stackpole Electronics Inc. | CF14JT1K00 | Digikey | CF14JT1K00CT-ND | R11, R12, R15
Potentiometer | POT 100K OHM THUMBWHEEL CERM ST | 1 | Bourns Inc | 3352T-1-104LF | Digikey | 3352T-104LF-ND | RPOT
100 | RES 100 OHM 1/4W 5% CARBON FILM | 4 | Stackpole Electronics Inc. | CF14JT100R | Digikey | CF14JT100RCT-ND | R1, R2, R3, R4
10k | RES 10K OHM 1/4W 5% CARBON FILM | 4 | Stackpole Electronics Inc. | CF14JT10K0 | Digikey | CF14JT10K0CT-ND | R7, R8, R9, R10
3K | RES SMD 3K OHM 5% 1/16W 0402 | 1 | Yageo | RC0402JR-073KL | Digikey | 311-3.0KJRCT-ND | R_voltdiv_1
2N3906 | TRANS PNP 40V 0.2A TO92 | 1 | Micro Commerical Co | 2N3906-AP | Digikey | 2N3906-APCT-ND | Q5
DCDCPowerConn 172310-1103 | 172310-1103 | 1 | Molex | 1723101103 | Mouser | 538-172310-1103 | DCDCPowerConn
1M ohm resistor | 1Mohm resistor | 1 | Stackpole Electronics Inc. | CFM12JT1M00 | Digikey | S1MHCT-ND | Rframe